## Sheet1
GARDEN BUDDY - MOTOR SUBSYSTEM - BILL OF MATERIALS
Part name | Qty | Cost/unit | Total cost | Manufacturer | Manufacturer part # | Supplier | Vendor part # | Datasheet | Vender link | Schematic reference designators
Motor | 1 | 23.95 | 23.95 | Pololu | 2371 | Digi-Key | 2183-2371-ND | Datasheet | Link | Motor-RSC1
FAN8100N | 1 | 0 | 0 | Fairchild Semiconductor | FAN8100N | Digi-Key | 2156-FAN8100N-FS-ND | Datasheet | Link | FAN8100N - RSC1
Barrel Jack | 1 | 0 | 0 | Same Sky | PJ-102AH | Digi-Key | CP-102AH-ND | Datasheet | Link | Barrel_Jack_Switch_RSC
Voltage Regulator LM | 1 | 0 | 0 | TAEJIN | LM7805T | Digi-Key | 5536-LM7805T-ND | Datasheet | Link | L1 - LM7805_RSC
Microcontroller | 1 | 0 | 0 | Microchip Technology | PIC18F57Q43 | Microchip Technology | PIC18F57Q43 | Datasheet | n/a | PIC_RSC1
Fuse - 1500mA | 1 | 0 | 0 | n/a | n/a | Peralta | n/a | n/a | n/a | F1
Resistor 220 - 1/4W | 1 | 0 | 0 | n/a | n/a | Peralta | n/a | n/a | n/a | R1
Resistor 10k - 2.5mW | 2 | 0 | 0 | n/a | n/a | Peralta | n/a | n/a | n/a | R2, R3
LED - RED | 1 | 0 | 0 | n/a | n/a | Peralta | n/a | n/a | n/a | LED - RED
LED - BLUE | 1 | 0 | 0 | n/a | n/a | Peralta | n/a | n/a | n/a | LED - BLUE
Capacitor 0.1uF | 4 | 0 | 0 | n/a | n/a | Peralta | n/a | n/a | n/a | C1,C2.C3.C4
Capacitor 1uF | 1 | 0 | 0 | n/a | n/a | Peralta | n/a | n/a | n/a | C5
Switch | 2 | 0 | 0 | n/a | n/a | Peralta | n/a | n/a | n/a | SW1, SW2
8-pin DIP IC Socket | 3 | 0 | 0 | n/a | n/a | Peralta | n/a | n/a | n/a | Conn_02x04_Odd_Even